## Metriche
Nome metrica | Access by user mode | Access by service mode | Type | Min | Max | Default | Unit of measure | Endpoint MQTT | Topic MQTT | Register MQTT | Modbus Address | Modbus dimension [byte] | Nota
Alarms
Alarms | Read-Write | Read-Write | Intero | -- | -- | -- | Enum | measures | alarm | alarm | 40000 | 2
Warnings | Read-Write | Read-Write | Intero | -- | -- | -- | Enum | measures | alarm | warn | 40001 | 2
Maintenance counters | Read-Write | Read-Write | Intero | -- | -- | -- | Enum | measures | alarm | count | 40002 | 2
User parameters
Automatic restart | Read-Write | Read-Write | Boolean | 0 | 1 | 0 |  | measures | uparam1 | up1 | 40003 | 2
Wrong turnoff warning | Read-Write | Read-Write | Boolean | 0 | 1 | 0 |  | measures | uparam1 | up2 | 40004 | 2
Enable Claind4You | Read-Write | Read-Write | Boolean | 0 | 1 | 0 |  | measures | uparam1 | up3 | 40005 | 2
Automatic IP | Read-Write | Read-Write | Boolean | 0 | 1 | 0 |  | measures | uparam1 | up4 | 40006 | 2
IP | Read-Write | Read-Write | Integer | 0 | 4.294.967.295 | 0 |  | measures | uparam1 | up5 | 40007 | 4
Mask | Read-Write | Read-Write | Integer | 0 | 4.294.967.295 | 0 |  | measures | uparam1 | up6 | 40009 | 4
Gateway | Read-Write | Read-Write | Integer | 0 | 4.294.967.295 | 0 |  | measures | uparam1 | up7 | 40011 | 4
DNS | Read-Write | Read-Write | Integer | 0 | 4.294.967.295 | 0 |  | measures | uparam1 | up8 | 40013 | 4
Wifi enable | Read-Write | Read-Write | Boolean | 0 | 1 | 0 |  | measures | uparam2 | up9 | 40015 | 2
SSID | Read-Write | Read-Write | Integer | 0 | - | 0 |  | measures | uparam2 | up10 | 40016 | 32
Password | Read-Write | Read-Write | Integer | 0 | - | 0 |  | measures | uparam2 | up11 | 40032 | 32
Time zone | Read-Write | Read-Write | Integer | -12 | 12 | 0 |  | measures | uparam2 | up12 | 40048 | 2
Service Parameters
Min speed fan | Not available | Read-Write | Intero | 0 | 65535 | 4000 | rpm | measures | sparam1 | sp1a | 40049 | 2
Generator type | Not available | Read-Write | Intero | 0 | 6 | 0 | Enum | measures | sparam1 | sp1b | 40050 | 2
Depressurization time | Not available | Read-Write | Intero | 0 | 255 | 40 | s | measures | sparam1 | sp1c | 40051 | 2
Adsorption time | Not available | Read-Write | Intero | 0 | 255 | 60 | s | measures | sparam1 | sp1 | 40052 | 2
Desorption time | Not available | Read-Write | Intero | 0 | 255 | 60 | s | measures | sparam1 | sp2 | 40053 | 2
Cut-off time | Not available | Read-Write | Intero | 0 | 255 | 10 | s | measures | sparam1 | sp3 | 40054 | 2
Equalization time | Not available | Read-Write | Intero | 0 | 255 | 10 | dec s | measures | sparam1 | sp4 | 40055 | 2
Stand-by max pressure | Read-Write | Read-Write | Intero | 0 | 150 | 0 | dec bar | measures | sparam2 | sp5 | 40056 | 2
Stand-by min pressure | Read-Write | Read-Write | Intero | 0 | 150 | 0 | dec bar | measures | sparam2 | sp6 | 40057 | 2
Min nitrogen pressure | Read-Write | Read-Write | Intero | 0 | 150 | 0 | dec bar | measures | sparam2 | sp7 | 40058 | 2
Max air pressure | Read-Write | Read-Write | Intero | 0 | 150 | 0 | dec bar | measures | sparam2 | sp8 | 40059 | 2
Min air pressure | Read-Write | Read-Write | Intero | 0 | 150 | 0 | dec bar | measures | sparam2 | sp8a | 40060 | 2
Fan time after CMP stop | Not available | Read-Write | Intero | 0 | 255 | 0 | s | measures | sparam3 | sp9 | 40061 | 2
Start CMP pressure | Not available | Read-Write | Intero | 0 | 255 | 0 | s | measures | sparam3 | sp10 | 40062 | 2
Stop CMP pressure | Not available | Read-Write | Intero | 0 | 255 | 0 | s | measures | sparam3 | sp11 | 40063 | 2
Min CMP working time | Not available | Read-Write | Intero | 0 | 255 | 0 | s | measures | sparam3 | sp12 | 40064 | 2
Max stop CMP pressure | Not available | Read-Write | Intero | 0 | 255 | 0 | s | measures | sparam3 | sp13 | 40065 | 2
SOL04 opening time | Not available | Read-Write | Intero | 0 | 255 | 0 | s | measures | sparam3 | sp14 | 40066 | 2
Interval between 2 SOL04 openings | Not available | Read-Write | Intero | 0 | 255 | 0 | s | measures | sparam3 | sp15 | 40067 | 2
Start drain | Not available | Read-Write | Intero | 0 | 255 | 0 | s | measures | sparam3 | sp16 | 40068 | 2
Stop drain | Not available | Read-Write | Intero | 0 | 255 | 0 | s | measures | sparam3 | sp17 | 40069 | 2
Min start CMP pressure | Not available | Read-Write | Intero | 0 | 150 | 0 | dec bar | measures | sparam3 | sp18 | 40070
Min N2 start CMP pressure | Not available | Read-Write | Intero | 0 | 150 | 0 | dec bar | measures | sparam3 | sp18b | 40071
Serial number | Not available | Read-Write | Intero | 0 | 65535 | 0 | - | measures | sparam4 | sp19 | 40072 | 2
Claind4You port | Not available | Read-Write | Intero | 0 | 65535 | 8884 | - | measures | sparam4 | sp20 | 40073 | 2
Broker | Not available | Read-Write | Intero | 0 | 65535 | 88.173.149.110 | - | measures | sparam4 | sp21 | 40074 | 8
Firmware | Not available | Read-Write | Intero | 0 | 65535 | 0 | - | measures | sparam4 | sp22 | 40082 | 2
Claind4You keepalive | Not available | Read-Write | Intero | 0 | 65535 | 900 | s | measures | sparam4 | sp23 | 40083 | 2
Tcounter
Turn on time | Read | Read-Write | Intero | 0 | 9999999 | 0 | h | measures | tcounter | tc1 | 40084 | 4
CMS working time | Read | Read-Write | Intero | 0 | 9999999 | 0 | h | measures | tcounter | tc2 | 40086 | 4
Compressor working time | Read | Read-Write | Intero | 0 | 9999999 | 0 | h | measures | tcounter | tc3 | 40088 | 4
Fan working time | Read | Read-Write | Intero | 0 | 9999999 | 0 | h | measures | tcounter | tc4 | 40090 | 4
Counter
SOL01A | Not available | Read-Write | Intero | 0 | 9999999 | 0 | m | measures | counter1 | c1 | 40092 | 4
SOL01B | Not available | Read-Write | Intero | 0 | 9999999 | 0 | m | measures | counter1 | c2 | 40094 | 4
SOL02 | Not available | Read-Write | Intero | 0 | 9999999 | 0 | m | measures | counter1 | c3 | 40096 | 4
SOL03 | Not available | Read-Write | Intero | 0 | 9999999 | 0 | m | measures | counter1 | c4 | 40098 | 4
SOL04 | Not available | Read-Write | Intero | 0 | 9999999 | 0 | m | measures | counter1 | c5 | 40100 | 4
Maintenance
Compressor maintenance | Read-Write | Read-Write | Intero | 0 | 480000 | 480000 | m | measures | maintenance | cm1 | 40102 | 4
Silcencer maintenance | Read-Write | Read-Write | Intero | 0 | 120000 | 120000 | m | measures | maintenance | cm2 | 40104 | 2
State
Generator state | Read | Read | Intero | 0 | 8 | - | Enum | measures | cur | stat | 40105 | 2
Variables
Air pressure | Read | Read | Intero | 0 | 150 | - | bar | measures | variable1 | v1 | 40106 | 2
N2 pressure | Read | Read | Intero | 0 | 150 | - | bar | measures | variable1 | v4 | 40107 | 2
Fan speed | Read | Read | Intero | 0 | 5000 | - | rpm | measures | variable1 | v5 | 40108 | 2
Commands
Commands | Write | Write | Intero | 0 | 255 | - | Enum | measure | command | m1 | 40109 | 2
Service
Utc trace 1 | Non disponibile | Read-Only | Intero | 0 | 2^32 | 0 |  | service | trace1 | tu1 | 40110 | 4
Utc trace 2 | Non disponibile | Read-Only | Intero | 0 | 2^32 | 0 |  | service | trace1 | tu2 | 40112 | 4
Utc trace 3 | Non disponibile | Read-Only | Intero | 0 | 2^32 | 0 |  | service | trace1 | tu3 | 40114 | 4
Utc trace 4 | Non disponibile | Read-Only | Intero | 0 | 2^32 | 0 |  | service | trace1 | tu4 | 40116 | 4
Utc trace 5 | Non disponibile | Read-Only | Intero | 0 | 2^32 | 0 |  | service | trace1 | tu5 | 40118 | 4
Utc trace 6 | Non disponibile | Read-Only | Intero | 0 | 2^32 | 0 |  | service | trace1 | tu6 | 40120 | 4
Utc trace 7 | Non disponibile | Read-Only | Intero | 0 | 2^32 | 0 |  | service | trace1 | tu7 | 40122 | 4
Utc trace 8 | Non disponibile | Read-Only | Intero | 0 | 2^32 | 0 |  | service | trace1 | tu8 | 40124 | 4
Utc trace 9 | Non disponibile | Read-Only | Intero | 0 | 2^32 | 0 |  | service | trace2 | tu9 | 40126 | 4
Utc trace 10 | Non disponibile | Read-Only | Intero | 0 | 2^32 | 0 |  | service | trace2 | tu10 | 40128 | 4
Utc trace 11 | Non disponibile | Read-Only | Intero | 0 | 2^32 | 0 |  | service | trace2 | tu11 | 40130 | 4
Utc trace 12 | Non disponibile | Read-Only | Intero | 0 | 2^32 | 0 |  | service | trace2 | tu12 | 40132 | 4
Utc trace 13 | Non disponibile | Read-Only | Intero | 0 | 2^32 | 0 |  | service | trace2 | tu13 | 40134 | 4
Utc trace 14 | Non disponibile | Read-Only | Intero | 0 | 2^32 | 0 |  | service | trace2 | tu14 | 40136 | 4
Utc trace 15 | Non disponibile | Read-Only | Intero | 0 | 2^32 | 0 |  | service | trace2 | tu15 | 40138 | 4
Utc trace 16 | Non disponibile | Read-Only | Intero | 0 | 2^32 | 0 |  | service | trace2 | tu16 | 40140 | 4
Evento trace 1 | Non disponibile | Read-Only | Intero | 0 | 2^32 | 0 |  | service | trace3 | te1 | 40142 | 2
Evento trace 2 | Non disponibile | Read-Only | Intero | 0 | 2^32 | 0 |  | service | trace3 | te2 | 40143 | 2
Evento trace 3 | Non disponibile | Read-Only | Intero | 0 | 2^32 | 0 |  | service | trace3 | te3 | 40144 | 2
Evento trace 4 | Non disponibile | Read-Only | Intero | 0 | 2^32 | 0 |  | service | trace3 | te4 | 40145 | 2
Evento trace 5 | Non disponibile | Read-Only | Intero | 0 | 2^32 | 0 |  | service | trace3 | te5 | 40146 | 2
Evento trace 6 | Non disponibile | Read-Only | Intero | 0 | 2^32 | 0 |  | service | trace3 | te6 | 40147 | 2
Evento trace 7 | Non disponibile | Read-Only | Intero | 0 | 2^32 | 0 |  | service | trace3 | te7 | 40148 | 2
Evento trace 8 | Non disponibile | Read-Only | Intero | 0 | 2^32 | 0 |  | service | trace3 | te8 | 40149 | 2
Evento trace 9 | Non disponibile | Read-Only | Intero | 0 | 2^32 | 0 |  | service | trace4 | te9 | 40150 | 2
Evento trace 10 | Non disponibile | Read-Only | Intero | 0 | 2^32 | 0 |  | service | trace4 | te10 | 40151 | 2
Evento trace 11 | Non disponibile | Read-Only | Intero | 0 | 2^32 | 0 |  | service | trace4 | te11 | 40152 | 2
Evento trace 12 | Non disponibile | Read-Only | Intero | 0 | 2^32 | 0 |  | service | trace4 | te12 | 40153 | 2
Evento trace 13 | Non disponibile | Read-Only | Intero | 0 | 2^32 | 0 |  | service | trace4 | te13 | 40154 | 2
Evento trace 14 | Non disponibile | Read-Only | Intero | 0 | 2^32 | 0 |  | service | trace4 | te14 | 40155 | 2
Evento trace 15 | Non disponibile | Read-Only | Intero | 0 | 2^32 | 0 |  | service | trace4 | te15 | 40156 | 2
Evento trace 16 | Non disponibile | Read-Only | Intero | 0 | 2^32 | 0 |  | service | trace4 | te16 | 40157 | 4
Utc ultimo salvataggio configurazione | Non disponibile | Read-Only | Intero | 0 | 2^32 | 0 |  | service | cfglog | cutc | 40159 | 2
Numero log disponibili | Non disponibile | Read-Only | Intero | 0 | 2^32 | 0 |  | service | cfglog | nlog | 40160 | 2
Utc ultimo salvataggio log | Non disponibile | Read-Only | Intero | 0 | 2^32 | 0 |  | service | cfglog | lutc | 40161 | 4
Service
Utc trace 1 | Non disponibile | Read-Only | Intero | 0 | 2^32 | 0 |  | service | trace1 | tu1 | 40183 | 4
Utc trace 2 | Non disponibile | Read-Only | Intero | 0 | 2^32 | 0 |  | service | trace1 | tu2 | 40185 | 4
Utc trace 3 | Non disponibile | Read-Only | Intero | 0 | 2^32 | 0 |  | service | trace1 | tu3 | 40187 | 4
Utc trace 4 | Non disponibile | Read-Only | Intero | 0 | 2^32 | 0 |  | service | trace1 | tu4 | 40189 | 4
Utc trace 5 | Non disponibile | Read-Only | Intero | 0 | 2^32 | 0 |  | service | trace1 | tu5 | 40191 | 4
Utc trace 6 | Non disponibile | Read-Only | Intero | 0 | 2^32 | 0 |  | service | trace1 | tu6 | 40193 | 4
Utc trace 7 | Non disponibile | Read-Only | Intero | 0 | 2^32 | 0 |  | service | trace1 | tu7 | 40195 | 4
Utc trace 8 | Non disponibile | Read-Only | Intero | 0 | 2^32 | 0 |  | service | trace1 | tu8 | 40197 | 4
Utc trace 9 | Non disponibile | Read-Only | Intero | 0 | 2^32 | 0 |  | service | trace2 | tu9 | 40199 | 4
Utc trace 10 | Non disponibile | Read-Only | Intero | 0 | 2^32 | 0 |  | service | trace2 | tu10 | 40201 | 4
Utc trace 11 | Non disponibile | Read-Only | Intero | 0 | 2^32 | 0 |  | service | trace2 | tu11 | 40203 | 4
Utc trace 12 | Non disponibile | Read-Only | Intero | 0 | 2^32 | 0 |  | service | trace2 | tu12 | 40205 | 4
Utc trace 13 | Non disponibile | Read-Only | Intero | 0 | 2^32 | 0 |  | service | trace2 | tu13 | 40207 | 4
Utc trace 14 | Non disponibile | Read-Only | Intero | 0 | 2^32 | 0 |  | service | trace2 | tu14 | 40209 | 4
Utc trace 15 | Non disponibile | Read-Only | Intero | 0 | 2^32 | 0 |  | service | trace2 | tu15 | 40211 | 4
Utc trace 16 | Non disponibile | Read-Only | Intero | 0 | 2^32 | 0 |  | service | trace2 | tu16 | 40213 | 4
Evento trace 1 | Non disponibile | Read-Only | Intero | 0 | 2^32 | 0 |  | service | trace3 | te1 | 40215 | 2
Evento trace 2 | Non disponibile | Read-Only | Intero | 0 | 2^32 | 0 |  | service | trace3 | te2 | 40216 | 2
Evento trace 3 | Non disponibile | Read-Only | Intero | 0 | 2^32 | 0 |  | service | trace3 | te3 | 40217 | 2
Evento trace 4 | Non disponibile | Read-Only | Intero | 0 | 2^32 | 0 |  | service | trace3 | te4 | 40218 | 2
Evento trace 5 | Non disponibile | Read-Only | Intero | 0 | 2^32 | 0 |  | service | trace3 | te5 | 40219 | 2
Evento trace 6 | Non disponibile | Read-Only | Intero | 0 | 2^32 | 0 |  | service | trace3 | te6 | 40220 | 2
Evento trace 7 | Non disponibile | Read-Only | Intero | 0 | 2^32 | 0 |  | service | trace3 | te7 | 40221 | 2
Evento trace 8 | Non disponibile | Read-Only | Intero | 0 | 2^32 | 0 |  | service | trace3 | te8 | 40222 | 2
Evento trace 9 | Non disponibile | Read-Only | Intero | 0 | 2^32 | 0 |  | service | trace4 | te9 | 40223 | 2
Evento trace 10 | Non disponibile | Read-Only | Intero | 0 | 2^32 | 0 |  | service | trace4 | te10 | 40224 | 2
Evento trace 11 | Non disponibile | Read-Only | Intero | 0 | 2^32 | 0 |  | service | trace4 | te11 | 40225 | 2
Evento trace 12 | Non disponibile | Read-Only | Intero | 0 | 2^32 | 0 |  | service | trace4 | te12 | 40226 | 2
Evento trace 13 | Non disponibile | Read-Only | Intero | 0 | 2^32 | 0 |  | service | trace4 | te13 | 40227 | 2
Evento trace 14 | Non disponibile | Read-Only | Intero | 0 | 2^32 | 0 |  | service | trace4 | te14 | 40228 | 2
Evento trace 15 | Non disponibile | Read-Only | Intero | 0 | 2^32 | 0 |  | service | trace4 | te15 | 40229 | 2
Evento trace 16 | Non disponibile | Read-Only | Intero | 0 | 2^32 | 0 |  | service | trace4 | te16 | 40230 | 4
Utc ultimo salvataggio configurazione | Non disponibile | Read-Only | Intero | 0 | 2^32 | 0 |  | service | cfglog | cutc | 40231 | 2
Numero log disponibili | Non disponibile | Read-Only | Intero | 0 | 2^32 | 0 |  | service | cfglog | nlog | 40233 | 2
Utc ultimo salvataggio log | Non disponibile | Read-Only | Intero | 0 | 2^32 | 0 |  | service | cfglog | lutc | 40234
File
Configurazione header (solo MQTT) | Read-Write | Read-Write | Binario | -- | -- | -- |  | file | cfg | chd | -- | 0
Configurazione payload (solo MQTT) | Read-Write | Read-Write | Binario | -- | -- | -- |  | file | cfg | cpl | -- | 0

## Enumerativi
Codice | Descrizione
Allarmi
0 | Massima pressione
1 | Velocità ventola
Avvisi
0 | Minimo azoto
1 | Minima aria compressa
2 | Spegnimento non corretto
3 | Default data
4 | Comunicazione C4Y
5 | Dispositivo non C4Y
Contatori di manutenzione
0 | Manutenzione compressore
1 | Manutenzione filtri
Tipo generatore
0 | N30-1
1 | N30-1 UHP
2 | N45-1
3 | N45-1 UHP
4 | N60-1
5 | N60-1 UHP
Comandi
0 | Start compressore
1 | Stop compressore
2 | Tacita buzzer
3 | Forza update (solo MQTT)
4 | Reset (solo se in service mode)
5 | Forza update configurazione (solo MQTT)
6 | Forza update log (solo MQTT)
7 | Forza invio trace 1 (solo MQTT)
8 | Forza invio trace 2 (solo MQTT)
9 | Forza invio trace 3 (solo MQTT)
10 | Forza invio trace 4 (solo MQTT)
11 | Forza invio trace 5 (solo MQTT)
12 | Forza invio trace 6 (solo MQTT)
13 | Forza invio trace 7 (solo MQTT)
14 | Forza invio trace 8 (solo MQTT)
15 | Forza invio trace 9 (solo MQTT)
16 | Forza invio trace 10 (solo MQTT)
17 | Forza invio trace 11 (solo MQTT)
18 | Forza invio trace 12 (solo MQTT)
19 | Forza invio trace 13 (solo MQTT)
20 | Forza invio trace 14 (solo MQTT)
21 | Forza invio trace 15 (solo MQTT)
22 | Forza invio trace 16 (solo MQTT)
23 | Cancella trace (solo MQTT)
24 | Cancella log (solo MQTT)
25 | Forza trace (solo MQTT)
Stato macchina
0 | Stop
1 | Produzione
2 | Standby
3 | Allarme
4 | In arresto
5 | Depressurizzaione