## MODBUS
Indirizzo |  | Accesso | Registro | Descrizione | Unità di misura
Modbus | Registro
40000 | 0 | R | Allarmi | Dedicated paragraph | -
40001 | 1 | R | Avvisi | Dedicated paragraph | -
40002 | 2 | R | Maintenance | Dedicated paragraph | -
40003 | 3 | RW | Restart | Automatic restart enabling | BOOL
40004 | 4 | RW | Wrong turnoff | Wrong turnoff enabling | BOOL
40005 | 5 | RW | C4Y enable | C4Y enabling | BOOL
40006 | 6 | RW | C4Y DHCP | C4Y DHCP enabling | BOOL
40007 | 7 | RW | C4Y Ip addr | Generator's IP address | #
40008 | 8
40009 | 9 | RW | C4Y Mask addr | Generator's subnet mask address | #
40010 | 10
40011 | 11 | RW | C4Y Gateway addr | Generator's gateway address | #
40012 | 12
40013 | 13 | RW | C4Y DNS | Generator's DNS address | #
40014 | 14
40015 | 15 | RW | Wifi enable | Wifi enabling | BOOL
40016 | 16 | RW | Wifi SSID | Wifi SSID name | String
40017 | 17
40018 | 18
40019 | 19
40020 | 20
40021 | 21
40022 | 22
40023 | 23
40024 | 24
40025 | 25
40026 | 26
40027 | 27
40028 | 28
40029 | 29
40030 | 30
40031 | 31
40032 | 32 | RW | Wifi password | Wifi password | String
40033 | 33
40034 | 34
40035 | 35
40036 | 36
40037 | 37
40038 | 38
40039 | 39
40040 | 40
40041 | 41
40042 | 42
40043 | 43
40044 | 44
40045 | 45
40046 | 46
40047 | 47
40048 | 48 | RW | Net NTP | UTC enabling | BOOL
40049 | 49 | RW | Net hour | Time zone | #
40050 | 50 | RW | Adsorption time | Adsorption time | s
40051 | 51 | RW | Desorption time | Desorption time | s
40052 | 52 | RW | Equalization time | Equalization time | s
40053 | 53 | RW | Cutoff time | Cutoff time | s
40054 | 54 | RW | Max pressure stdby | Max standby pressure | dbar
40055 | 55 | RW | Min pressure stdby | Min standby pressure | dbar
40056 | 56 | RW | Min N2 pressure | Min Nitrogen pressure | dbar
40057 | 57 | RW | First O2 Alarm th | First oxygen Alarm threshold | ppm -%/100
40058 | 58 | RW | Second O2 Alarm th | Second oxygen Alarm threshold | ppm -%/101
40059 | 59 | RW | Max O2 Alarm time | Max oxygen alarm time | m
40060 | 60 | RW | Min Air pressure | Min Air pressure | dbar
40061 | 61 | RW | First air moisture th | First air moisture threshold | d C°
40062 | 62 | RW | Second air moisture th | Second air moisture threshold | d C°
40063 | 63 | RW | First temp th | First temperature threshold | d C°
40064 | 64 | RW | Second temp th | Second temperature threshold | d C°
40065 | 65 | RW | Max air pressure | Max air pressure | dbar
40066 | 66 | RW | Min MFM range | Min mass flow meter range | m3/h
40067 | 67 | RW | Max MFM range | Max mass flow meter range | m3/h
40068 | 68 | RW | Min Moisture range | Min Moisture range | d C°
40069 | 69 | RW | Max Moisture range | Max Moisture range | d C°
40070 | 70 | RW | Serial | Generator's serial | #
40071 | 71 | RW | C4Y Port | C4Y port | #
40072 | 72 | RW | C4Y broker | C4Y broker | String
40073 | 73
40074 | 74
40075 | 75
40076 | 76
40077 | 77
40078 | 78
40079 | 79
40080 | 80 | RW | Firmware | Generator's firmaware | #
40081 | 81 | RW | C4Y Keepalive | C4Y keepalive | s
40082 | 82 | RW | iAQM flag | iAQM enabling | BOOL
40083 | 83 | RW | iN2FM | iN2FM enabling | BOOL
40084 | 84 | R | O2 type | Oxygen type %/PPM | BOOL
40085 | 85 | RW | Shutoff restart | Shutoff restart | dbar
40086 | 86 | R | General time | General time of the generator | m
40087 | 87
40088 | 88 | R | CMS time | CMS time | m
40089 | 89
40090 | 90 | R | PNV01 | Valve activation counter | #
40091 | 91
40092 | 92 | R | PNV02 | Valve activation counter | #
40093 | 93
40094 | 94 | R | PNV03 | Valve activation counter | #
40095 | 95
40096 | 96 | R | PNV04 | Valve activation counter | #
40097 | 97
40098 | 98 | R | PNV05 | Valve activation counter | #
40099 | 99
40100 | 100 | R | PNV06 | Valve activation counter | #
40101 | 101
40102 | 102 | R | PNV07 | Valve activation counter | #
40103 | 103
40104 | 104 | R | PNV08 | Valve activation counter | #
40105 | 105
40106 | 106 | R | PNV09 | Valve activation counter | #
40107 | 107
40108 | 108 | R | PNV10 | Valve activation counter | #
40109 | 109
40110 | 110 | R | PNV11 | Valve activation counter | #
40111 | 111
40112 | 112 | R | General review deadline | General review deadline | m
40113 | 113
40114 | 114 | R | Silencer autonomy | Silencer autonomy | m
40115 | 115
40116 | 116 | R | O2 Analyzer autonomy | Oxygen analyzer autonomy | m
40117 | 117
40118 | 118 | R | Mosture sensor autonomy | Moisture sensor autonomy | m
40119 | 119
40120 | 120 | R | IMFM total | Total counter iMFM | Nm³/h
40121 | 121
40122 | 122 | R | Status | Status of the generator | enum
40123 | 123 | R | Current Ip addr | Generator's current IP address | #
40124 | 124
40125 | 125 | R | Current Mask addr | Generator's current subnet mask address | #
40126 | 126
40127 | 127 | R | Current Gateway addr | Generator's current gateway address | #
40128 | 128
40129 | 129 | R | Air pressure | Air pressure | dbar
40130 | 130 | R | CMS1 pressure | CMS1 pressure | dbar
40131 | 131 | R | CMS2 pressure | CMS2 pressure | dbar
40132 | 132 | R | N2 pressure | Nitrogen pressure | dbar
40133 | 133 | R | Temp | Air temperature | d C°
40134 | 134 | R | Moisture | Air Moisture | d C°
40135 | 135 | R | O2 | Oxygen concetration | ppm -%/100
40136 | 136 | R | N2 flow | Nitrogen mass flow | m3/h
40137 | 137 | W | CMD | Command | enum
40138 | 138 | RW | Res Air pressure | Resolution Air pressure | dbar
40139 | 139 | RW | Res CMS1 pressure | Resolution CMS1 pressure | dbar
40140 | 140 | RW | Res CMS2 pressure | Resolution CMS2 pressure | dbar
40141 | 141 | RW | N2 Res pressure | Resolution Nitrogen pressure | dbar
40142 | 142 | RW | Res Temp | Resolution Air temperature | d C°
40143 | 143 | RW | Res Moisture | Resolution Air Moisture | d C°
40144 | 144 | RW | Res O2 | Resolution Oxygen concetration | ppm -%/100
40145 | 145 | RW | Res N2 flow | Resolution Nitrogen mass flow | m3/h
|  |  | tu1 | Utc trace 1 | Intero | tu1 | 40183 | 4
|  |  | tu2 | Utc trace 2 | Intero | tu2 | 40185 | 4
|  |  | tu3 | Utc trace 3 | Intero | tu3 | 40187 | 4
|  |  | tu4 | Utc trace 4 | Intero | tu4 | 40189 | 4
|  |  | tu5 | Utc trace 5 | Intero | tu5 | 40191 | 4
|  |  | tu6 | Utc trace 6 | Intero | tu6 | 40193 | 4
|  |  | tu7 | Utc trace 7 | Intero | tu7 | 40195 | 4
|  |  | tu8 | Utc trace 8 | Intero | tu8 | 40197 | 4
|  |  | tu9 | Utc trace 9 | Intero | tu9 | 40199 | 4
|  |  | tu10 | Utc trace 10 | Intero | tu10 | 40201 | 4
|  |  | tu11 | Utc trace 11 | Intero | tu11 | 40203 | 4
|  |  | tu12 | Utc trace 12 | Intero | tu12 | 40205 | 4
|  |  | tu13 | Utc trace 13 | Intero | tu13 | 40207 | 4
|  |  | tu14 | Utc trace 14 | Intero | tu14 | 40209 | 4
|  |  | tu15 | Utc trace 15 | Intero | tu15 | 40211 | 4
|  |  | tu16 | Utc trace 16 | Intero | tu16 | 40213 | 4
|  |  | te1 | Evento trace 1 | Intero | te1 | 40215 | 2
|  |  | te2 | Evento trace 2 | Intero | te2 | 40216 | 2
|  |  | te3 | Evento trace 3 | Intero | te3 | 40217 | 2
|  |  | te4 | Evento trace 4 | Intero | te4 | 40218 | 2
|  |  | te5 | Evento trace 5 | Intero | te5 | 40219 | 2
|  |  | te6 | Evento trace 6 | Intero | te6 | 40220 | 2
|  |  | te7 | Evento trace 7 | Intero | te7 | 40221 | 2
|  |  | te8 | Evento trace 8 | Intero | te8 | 40222 | 2
|  |  | te9 | Evento trace 9 | Intero | te9 | 40223 | 2
|  |  | te10 | Evento trace 10 | Intero | te10 | 40224 | 2
|  |  | te11 | Evento trace 11 | Intero | te11 | 40225 | 2
|  |  | te12 | Evento trace 12 | Intero | te12 | 40226 | 2
|  |  | te13 | Evento trace 13 | Intero | te13 | 40227 | 2
|  |  | te14 | Evento trace 14 | Intero | te14 | 40228 | 2
|  |  | te15 | Evento trace 15 | Intero | te15 | 40229 | 2
|  |  | te16 | Evento trace 16 | Intero | te16 | 40230 | 4
|  |  | cutc | Utc ultimo salvataggio configurazione | Intero | cutc | 40231 | 2
|  |  | nlog | Numero log disponibili | Intero | nlog | 40233 | 2
|  |  | lutc | Utc ultimo salvataggio log | Intero | lutc | 40234

## Parag dedic.
ALARMS
| Bit 7 | Bit 6 | Bit 5 | Bit 4 | Bit 3 | Bit 2 | Bit 1 | Bit 0 | CODE | DESCRIPTION | MODE
Word 1 | [8 empty] | E_00 | High oxygen | R
Word 0 | [5 empty] | E_02 | E_01 | E_00 | E_01 | Max comp. air pressure | R
[9 empty] | E_02 | Max air pressure moisture | R
WARNINGS
| Bit 7 | Bit 6 | Bit 5 | Bit 4 | Bit 3 | Bit 2 | Bit 1 | Bit 0 | CODE | DESCRIPTION | MODE
Word 1 | [7 empty] | W_08 | W_00 | High oxygen | R
Word 0 | W_07 | W_06 | W_05 | W_04 | W_03 | W_02 | W_01 | W_00 | W_01 | High oxygen first th | R
[9 empty] | W_02 | Min nitrogen pressure | R
[9 empty] | W_03 | Max temp | R
[9 empty] | W_04 | Min air pressure | R
[9 empty] | W_05 | C4Y communication | R
[9 empty] | W_06 | Device not C4Y | R
[9 empty] | W_07 | Wi-Fi connection error | R
[9 empty] | W_08 | Wrong shutdown | R
MAINTENANCE
| Bit 7 | Bit 6 | Bit 5 | Bit 4 | Bit 3 | Bit 2 | Bit 1 | Bit 0 | CODE | DESCRIPTION | MODE
Word 1 | [8 empty] | M_00 | Silencer manintenance | R
Word 0 | [5 empty] | M_02 | M_01 | M_00 | M_01 | O2 analyzer maintenance | R
[9 empty] | M_02 | Moisture analyzer maintenance | R
GENERATOR STATE
ENUM | VALUE
0 | STOP
1 | PRODUCTION
2 | STANDBY
3 | FAULT
4 | WAIT TO STOP

## PER STAMPA
Indirizzo |  | Accesso | Registro | Descrizione | Unità di misura
Modbus | Registro
40001 | 0 | R | Allarmi | Dedicated paragraph | -
40002 | 1 | R | Avvisi | Dedicated paragraph | -
40003 | 2 | R | Maintenance | Dedicated paragraph | -
40004 | 3 | RW | Restart | Automatic restart enabling | BOOL
40005 | 4 | RW | Wrong turnoff | Wrong turnoff enabling | BOOL
40055 | 54 | RW | Max pressure stdby | Max standby pressure | dbar
40056 | 55 | RW | Min pressure stdby | Min standby pressure | dbar
40057 | 56 | RW | Min N2 pressure | Min Nitrogen pressure | dbar
40058 | 57 | RW | First O2 Alarm th | First oxygen Alarm threshold | ppm -%/100
40059 | 58 | RW | Second O2 Alarm th | Second oxygen Alarm threshold | ppm -%/101
40060 | 59 | RW | Max O2 Alarm time | Max oxygen alarm time | m
40061 | 60 | RW | Min Air pressure | Min Air pressure | dbar
40062 | 61 | RW | First air moisture th | First air moisture threshold | d C°
40063 | 62 | RW | Second air moisture th | Second air moisture threshold | d C°
40064 | 63 | RW | First temp th | First temperature threshold | C°
40065 | 64 | RW | Second temp th | Second temperature threshold | C°
40066 | 65 | RW | Max air pressure | Max air pressure | dbar
40069 | 68 | RW | Serial | Generator's serial | #
40079 | 78 | RW | Firmware | Generator's firmaware | #
40086 | 85 | R | O2 type | Oxygen type %/PPM | BOOL
40087 | 86 | R | General time | General time of the generator | m
40088 | 87
40089 | 88 | R | CMS time | CMS time | m
40090 | 89
40091 | 90 | R | PNV01 | Valve activation counter | #
40092 | 91
40093 | 92 | R | PNV02 | Valve activation counter | #
40094 | 93
40095 | 94 | R | PNV03 | Valve activation counter | #
40096 | 95
40097 | 96 | R | PNV04 | Valve activation counter | #
40098 | 97
40099 | 98 | R | PNV05 | Valve activation counter | #
40100 | 99
40101 | 100 | R | PNV06 | Valve activation counter | #
40102 | 101
40103 | 102 | R | PNV07 | Valve activation counter | #
40104 | 103
40105 | 104 | R | PNV08 | Valve activation counter | #
40106 | 105
40107 | 106 | R | PNV09 | Valve activation counter | #
40108 | 107
40109 | 108 | R | PNV10 | Valve activation counter | #
40110 | 109
40111 | 110 | R | PNV11 | Valve activation counter | #
40112 | 111
40115 | 114 | R | Silencer autonomy | Silencer autonomy | m
40116 | 115
40117 | 116 | R | O2 Analyzer autonomy | Oxygen analyzer autonomy | m
40118 | 117
40119 | 118 | R | Mosture sensor autonomy | Moisture sensor autonomy | m
40120 | 119
40121 | 120 | R | IMFM total | Total counter iMFM | Nm³/h
40122 | 121
40123 | 122 | R | Status | Status of the generator | enum
40130 | 129 | R | Air pressure | Air pressure | dbar
40131 | 130 | R | CMS1 pressure | CMS1 pressure | dbar
40132 | 131 | R | CMS2 pressure | CMS2 pressure | dbar
40133 | 132 | R | N2 pressure | Nitrogen pressure | dbar
40134 | 133 | R | Temp | Air temperature | d C°
40135 | 134 | R | Moisture | Air Moisture | d C°
40136 | 135 | R | O2 | Oxygen concetration | ppm -%/100
40137 | 136 | R | N2 flow | Nitrogen mass flow | m3/h